## Passives
Type | Value | Footprint | MPN | DigiKey | LCSC | Manufacturer | Notes
Capacitor | 100n | Capacitor_SMD:C_0603_1608Metric | CL10B104KB8NNNC | 1276-1000-1-ND | C1591 | Samsung Electro-Mechanics
Capacitor | 1u | Capacitor_SMD:C_0603_1608Metric | CL10A105MP8NNNC | 1276-1866-1-ND | C29936 | Samsung Electro-Mechanics
Capacitor | 10u | Capacitor_SMD:C_0603_1608Metric | CL10A106MP8NNNC | 1276-1871-1-ND | C85713 | Samsung Electro-Mechanics
Capacitor | 22p | Capacitor_SMD:C_0603_1608Metric | CL10C220JB8NNNC | 1276-1023-1-ND | C1653 | Samsung Electro-Mechanics
Cap Tant | 100u | Capacitor_Tantalum_SMD:CP_EIA-3216-10_Kemet-I | TLJA107M010R1400 | 478-5651-1-ND | C313517 | AVX
Resistor | 2K2 | Resistor_SMD:R_0603_1608Metric | CR0603-JW-222ELF | CR0603-JW-222ELFCT-ND | C113303 | Bourns | LCSC Sub PN
Resistor | 10K | Resistor_SMD:R_0603_1608Metric | CR0603-JW-103ELF | CR0603-JW-103ELFCT-ND | C144116 | Bourns | LCSC Sub PN
Resistor | 5K1 | Resistor_SMD:R_0603_1608Metric | CR0603-JW-512ELF | 118-CR0603-JW-512ELFCT-ND | C14677 | Bourns | LCSC Sub PN
Resistor | 22R | Resistor_SMD:R_0603_1608Metric | CR0603-JW-220ELF | CR0603-JW-220ELFCT-ND | C203424 | Bourns | LCSC Sub PN
Resistor | 1K | Resistor_SMD:R_0603_1608Metric | CR0603-JW-102ELF | CR0603-JW-102ELFCT-ND | C118155 | Bourns | LCSC Sub PN
Resistor | 470R | Resistor_SMD:R_0603_1608Metric | CR0603-JW-471ELF | CR0603-JW-471ELFCT-ND | C169259 | Bourns | LCSC Sub PN
Resistor | 100K | Resistor_SMD:R_0603_1608Metric | CR0603-JW-104ELF | CR0603-JW-104ELFCT-ND | C203223 | Bourns | LCSC Sub PN
Resistor Network | 10K | Resistor_SMD:R_Array_Convex_4x0402 | RAVF104DJT10K0 | RAVF104DJT10K0CT-ND | C136853 | Stackpole Electronics | LCSC Sub PN
Resistor Network | 5K1 | Resistor_SMD:R_Array_Convex_4x0603 | CAY16-512J4LF | CAY16-512J4LFCT-ND | C12028 | Bourns | LCSC Sub PN
Resistor Network | 10K | Resistor_SMD:R_Array_Convex_4x0604 | CAY16-103J4LF | CAY16-103J4LFCT-ND | C107374 | Bourns | LCSC Sub PN
Polyfuse | 500mA | keyboard:Fuse_0805_2012Metric | 0ZCK0050FF2E | 507-1813-1-ND | C181350 | Bel Fuse | LCSC Sub PN
Polyfuse | 501mA | josh-passives-smt:Fuse_0603_1608Metric | MF-FSMF050X-2 | MF-FSMF050X-2 | C210357 | Bourns
Ferrite Bead | 600R | Ferrite_Bead_0603 | BLM18AG601SN1D | 490-1014-1-ND | C19330 | Murata

## Connectors_Mechanical
Type | Value | Footprint | MPN | DigiKey | LCSC | Manufacturer | Notes
USB Type-C Female | USB_C_U262-161N-4BVC11 | josh-connectors:USB_C_U262-161N-4BVC11 | U262-161N-4BVC11 |  | C319148 | XKB Enterprise | Not avail from DigiKey
USB Type-C Female | USB_C_TYPE-C-31-M-14 | josh-connectors:USB_C_TYPE-C-31-M-14 | TYPE-C-31-M-14 |  | C223907 | Korean Hroparts Elec | Not avail from DigiKey
Tactile Switch | KMR2 | josh-buttons-switches:SW_PUSH_KMR2 | KMR221GLFS | 401-1427-1-ND | C72443 | C&K | Generic substitute okay
Tactile Switch | PTS645 | josh-buttons-switches:SW_PUSH_PTS645 | PTS645SL50SMTR92 LFS | CKN9088CT-ND | C221877 | C&K | Generic substitute okay

## ICs
Type | Value | Footprint | MPN | DigiKey | LCSC | Manufacturer | Notes
Microcontroller | STM32F072C8Tx | Package_QFP:LQFP-48_7x7mm_P0.5mm | STM32F072C8T6 | 497-17358-ND | C80488 | STMicroelectronics
Microcontroller | ATMEGA32U4 | Package_QFP:TQFP-44_10x10mm_P0.8mm | ATMEGA32U4-AU | ATMEGA32U4-AURCT-ND | C44854 | Atmel / Microchip
Microcontroller | ATMEGA32U4-MU | Package_DFN_QFN:QFN-44-1EP_7x7mm_P0.5mm_EP5.2x5.2mm | ATMEGA32U4-MU | ATMEGA32U4-MU-ND | C112161 | Atmel / Microchip
Voltage Regulator | AP2112K-3.3 | Package_TO_SOT_SMD:SOT-23-5 | AP2112K-3.3TRG1 | AP2112K-3.3TRG1DICT-ND | C51118 | Diodes Inc
USB UART Converter | CP2102N-A01-GQFN28 | Package_DFN_QFN:QFN-28-1EP_5x5mm_P0.5mm_EP3.35x3.35mm | CP2102N-A01-GQFN28 | 336-4738-1-ND | C105167 | Silicon Labs
USB UART Converter | CH340G | Package_SO:SOIC-16_3.9x9.9mm_P1.27mm | CH340G | NA | C14267 | WCH(Jiangsu Qin Heng) | Ensure G variant
ESP8266 | ESP-12F | Josh-module:ESP-12E | ESP-12F | NA | C82891 | Ai-Thinker

## Diodes
Type | Value | Footprint | MPN | DigiKey | LCSC | Manufacturer | Notes
LED | WS2812B | WS2812-5050 | WS2812B-B | 1528-1104-ND | C114586 | Worldsemi | Digikey PN Quantity 10
LED | Green 0603 | LED_SMD:LED_0603_1608Metric_Castellated | 150060VS75000 | 732-4980-1-ND | LTST-C190TGKT | Wurth Electronik | LCSC PN Sub
USB ESD | USBLC6-2SC6 | Package_TO_SOT_SMD:SOT-23-6 | USBLC6-2SC6 | 497-5235-1-ND | C7519 | STMicroelectronics
USB ESD | USBLC6-2P6 | Package_TO_SOT_SMD:SOT-666 | USBLC6-2P6 | 497-5026-1-ND | C15999 | STMicroelectronics
USB ESD | TPD2S017DBVR | Package_TO_SOT_SMD:SOT-23-6 | TPD2S017DBVR | 296-25216-1-ND | NA | Texas Instruments | Cannot find suitable sub
Switching Diode | 1N4148 | Diode_SMD:D_SOD-123 | 1N4148W-7-F | 1N4148W-FDICT-ND | C83528 | Diodes Inc
Schottky Diode | B5817 | Diode_SMD:D_SOD-123F | B5817WL | SDM1100S1F-7DICT-ND | C122853 | Shikues | Digikey PN Sub

## Other
Type | Value | Footprint | MPN | DigiKey | LCSC | Manufacturer | Notes
Crystal | 16MHz | Crystal:Crystal_SMD_3225-4Pin_3.2x2.5mm | ABM8-16.000MHZ-B2-T | 535-9134-1-ND | C179641 | Abracon LLC
Crystal | 12MHz | Crystal:Crystal_SMD_3225-4Pin_3.2x2.5mm | ABM8-12.000MHZ-B2-T | 535-9826-1-ND | C276421 | Abracon LLC
Rotary Encoder | EC-11 | *-rotary-encoder | EC11E1834403 | 987-1398-ND | C361165 | DigiKey PN Sub
Piezo Buzzer | SMT Piezo | Buzzer_Beeper:Buzzer_Murata_PKMCS0909E4000-R1 | PKMCS0909E4000 | 490-9647-1-ND | NA | Murata
Piezo Buzzer | THT Piezo | Buzzer_Beeper:Buzzer_12x9.5RM7.6 | TMB12A05 | NA | C96093 | Jiangsu Huaneng Elec
Transistor | Dual NPN | Package_TO_SOT_SMD:SOT-363_SC-70-6 | MBT3904DW1T3G | MBT3904DW1T3GOSCT-ND | C110150 | ON Semiconductor | LCSC MPN may be incorrect – ensure SOT-363
Display | 1.8 TFT | Josh-display_1.8TFT | NA | NA | NA | 1.8" SPI TFT display, 160x128 18-bit color - ST7735R driver (Same as Adafruit PID 618)