## Passives
Type | Value | Footprint | MPN | DigiKey | LCSC | Manufacturer | Notes
Capacitor | 100n | Capacitor_SMD:C_0603_1608Metric | CL10B104KB8NNNC | 1276-1000-1-ND | C1591 | Samsung Electro-Mechanics
Capacitor | 1u | Capacitor_SMD:C_0603_1608Metric | CL10A105MP8NNNC | 1276-1866-1-ND | C29936 | Samsung Electro-Mechanics
Capacitor | 10u | Capacitor_SMD:C_0603_1608Metric | CL10A106MP8NNNC | 1276-1871-1-ND | C85713 | Samsung Electro-Mechanics
Capacitor | 22p | Capacitor_SMD:C_0603_1608Metric | CL10C220JB8NNNC | 1276-1023-1-ND | C1653 | Samsung Electro-Mechanics
Resistor | 2K2 | Resistor_SMD:R_0603_1608Metric | CR0603-JW-222ELF | CR0603-JW-222ELFCT-ND | C113303 | Bourns | LCSC Sub PN
Resistor | 10K | Resistor_SMD:R_0603_1608Metric | CR0603-JW-103ELF | CR0603-JW-103ELFCT-ND | C144116 | Bourns | LCSC Sub PN
Resistor | 5K1 | Resistor_SMD:R_0603_1608Metric | CR0603-JW-512ELF | 118-CR0603-JW-512ELFCT-ND | C14677 | Bourns | LCSC Sub PN
Resistor | 22R | Resistor_SMD:R_0603_1608Metric | CR0603-JW-220ELF | CR0603-JW-220ELFCT-ND | C203424 | Bourns | LCSC Sub PN
Resistor | 100K | Resistor_SMD:R_0603_1608Metric | CR0603-JW-104ELF | CR0603-JW-104ELFCT-ND | C203223 | Bourns | LCSC Sub PN
Resistor Network | 10K | Resistor_SMD:R_Array_Convex_4x0402 | RAVF104DJT10K0 | RAVF104DJT10K0CT-ND | C136853 | Stackpole Electronics | LCSC Sub PN
Resistor Network | 5K1 | Resistor_SMD:R_Array_Convex_4x0603 | CAY16-512J4LF | CAY16-512J4LFCT-ND | C12028 | Bourns | LCSC Sub PN
Polyfuse | 500mA | keyboard:Fuse_0805_2012Metric | 0ZCK0050FF2E | 507-1813-1-ND | C181350 | Bel Fuse | LCSC Sub PN
Ferrite Bead | 600R | Ferrite_Bead_0603 | BLM18AG601SN1D | 490-1014-1-ND | C19330 | Murata

## Connectors_Mechanical
Type | Value | Footprint | MPN | DigiKey | LCSC | Manufacturer | Notes
USB Type-C Male | USB_C_U262-161N-4BVC11 | josh-connectors:USB_C_U262-161N-4BVC11 | U262-161N-4BVC11 |  | C319148 | XKB Enterprise | Not avail from DigiKey

## ICs
Type | Value | Footprint | MPN | DigiKey | LCSC | Manufacturer | Notes
Microcontroller | STM32F072C8Tx | Package_QFP:LQFP-48_7x7mm_P0.5mm | STM32F072C8T6 | 497-17358-ND | C80488 | STMicroelectronics
Microcontroller | ATMEGA32U4 | Package_QFP:TQFP-44_10x10mm_P0.8mm | ATMEGA32U4-AU | ATMEGA32U4-AURCT-ND | C44854 | Atmel / Microchip
Voltage Regulator | AP2112K-3.3 | SOT23-5 | AP2112K-3.3TRG1 | AP2112K-3.3TRG1DICT-ND | C51118 | Diodes Inc

## Diodes
Type | Value | Footprint | MPN | DigiKey | LCSC | Manufacturer | Notes
LED | WS2812B | WS2812-5050 | WS2812B-B | 1528-1104-ND | C114586 | Worldsemi | Digikey PN Quantity 10
LED | Green 0603 | LED_SMD:LED_0603_1608Metric_Castellated | 150060VS75000 | 732-4980-1-ND | LTST-C190TGKT | Wurth Electronik | LCSC PN Sub
USB ESD | USBLC6 | Package_TO_SOT_SMD:SOT-23-6 | USBLC6-2SC6 | 497-5235-1-ND | C7519 | STMicroelectronics
Switching Diode | 1N4148 | Diode_SMD:D_SOD-123 | 1N4148W-7-F | 1N4148W-FDICT-ND | C83528 | Diodes Inc
Schottky Diode | B5817 | Diode_SMD:D_SOD-123F | B5817WL | SDM1100S1F-7DICT-ND | C122853 | Shikues | Digikey PN Sub

## Other
Type | Value | Footprint | MPN | DigiKey | LCSC | Manufacturer
Crystal | 16MHz | Crystal:Crystal_SMD_3225-4Pin_3.2x2.5mm | ABM8-16.000MHZ-B2-T | 535-9134-1-ND | C179641 | Abracon LLC
Crystal | 12MHz | Crystal:Crystal_SMD_3225-4Pin_3.2x2.5mm | ABM8-12.000MHZ-B2-T | 535-9826-1-ND | C276421 | Abracon LLC
Rotary Encoder | EC-11 | *-rotary-encoder | EC11E1834403 | 987-1398-ND | C361165 | DigiKey PN Sub
Piezo Buzzer | SMT Piezo | Buzzer_Beeper:Buzzer_Murata_PKMCS0909E4000-R1 | PKMCS0909E4000 | 490-9647-1-ND | NA | Murata